## Pitches
|  | Desired note (Octave of middle C) | C | C♯/D♭ | D | E♭/D♯ | E | F | F♯/G♭ | G | A♭/G♯ | A | B♭/A♯ | B
|  | Desired pitch (Hz) | 261.6256 | 277.1826 | 293.6648 | 311.127 | 329.6276 | 349.2282 | 369.9944 | 391.9954 | 415.3047 | 440 | 466.1638 | 493.8833
|  | Desired Time period (s) | 0.0038223 | 0.0036077 | 0.0034052 | 0.0032141 | 0.0030337 | 0.0028635 | 0.0027027 | 0.0025511 | 0.0024079 | 0.0022727 | 0.0021452 | 0.0020248
|  | Desired Half Time period (s) | 0.0019111 | 0.0018039 | 0.0017026 | 0.0016071 | 0.0015169 | 0.0014317 | 0.0013514 | 0.0012755 | 0.0012039 | 0.0011364 | 0.0010726 | 0.0010124
| TMR0 Scaler | Mean of [the modulus of each percentage error]
TMR0 Start value | 1 |  | -1655 | -1548 | -1447 | -1351 | -1261 | -1176 | -1095 | -1020 | -948 | -880 | -817 | -756
Percentage error from real value | 1 | 0.020588 | -0.0067089 | 0.0074933 | 0.02222 | -0.0037874 | 0.0090008 | 0.018965 | -0.027507 | 0.037235 | 0.0053712 | -0.032 | 0.038743 | -0.03802
TMR0 Start value | 2 |  | -700 | -646 | -595 | -548 | -502 | -460 | -420 | -382 | -346 | -312 | -280 | -250
Percentage error from real value | 2 | 0.036463 | 0.045616 | 0.0074933 | -0.036513 | 0.058438 | -0.056925 | 0.018965 | 0.046492 | 0.037235 | 0.0053712 | -0.032 | -0.05449 | -0.03802
TMR0 Start value | 4 |  | -222 | -195 | -170 | -146 | -123 | -102 | -82 | -63 | -45 | -28 | -12 | 3
Percentage error from real value | 4 | 0.040167 | 0.045616 | 0.0074933 | 0.080953 | 0.058438 | -0.056925 | 0.018965 | 0.046492 | 0.037235 | 0.0053712 | -0.032 | -0.05449 | -0.03802
TMR0 Start value | 8 |  | 17 | 31 | 43 | 55 | 66 | 77 | 87 | 97 | 106 | 114 | 122 | 129
Percentage error from real value | 8 | 0.14319 | 0.045616 | -0.21425 | 0.080953 | 0.058438 | 0.20678 | 0.018965 | 0.046492 | -0.27636 | -0.32687 | -0.032 | -0.05449 | 0.35709
TMR0 Start value | 16 |  | 137 | 143 | 150 | 156 | 161 | 167 | 172 | 176 | 181 | 185 | 189 | 193
Percentage error from real value | 16 | 0.32666 | -0.37298 | 0.22924 | -0.38891 | -0.43937 | 0.20678 | -0.5398 | -0.5455 | 0.35083 | -0.32687 | -0.032 | -0.05449 | -0.43313
TMR0 Start value | 32 |  | 196 | 200 | 203 | 206 | 209 | 211 | 214 | 216 | 218 | 220 | 222 | 224
Percentage error from real value | 32 | 0.76958 | 0.46422 | -0.65775 | -0.38891 | -0.43937 | -0.84803 | 0.57773 | -0.5455 | 0.35083 | 1.0021 | 1.376 | 1.4372 | 1.1473
TMR0 Start value | 64 |  | 226 | 228 | 229 | 231 | 232 | 234 | 235 | 236 | 237 | 238 | 239 | 240
Percentage error from real value | 64 | 0.98581 | 0.46422 | -0.65775 | 1.4905 | -0.43937 | 1.2616 | -1.6573 | -0.5455 | 0.35083 | 1.0021 | 1.376 | 1.4372 | 1.1473
TMR0 Start value | 128 |  | 241 | 242 | 243 | 243 | 244 | 245 | 245 | 246 | 247 | 247 | 248 | 248
Percentage error from real value | 128 | 2.1467 | 0.46422 | -0.65775 | -2.2684 | 3.5431 | 1.2616 | -1.6573 | 4.1904 | 0.35083 | -4.3138 | 1.376 | -4.5297 | 1.1473
TMR0 Start value | 256 |  | 249 | 249 | 249 | 250 | 250 | 250 | 251 | 251 | 251 | 252 | 252 | 252
Percentage error from real value | 256 | 4.3852 | -6.2334 | -0.65775 | 5.2495 | -4.4218 | 1.2616 | 7.2829 | -5.2814 | 0.35083 | 6.318 | -9.888 | -4.5297 | 1.1473
Constants: |  | This workbook shows the initial TMR0 start values for all the notes in the octave of middle C, for different values of the TMR0 scaler.
1 Instruction execution time (s) | 1e-06 | This works by calculating the number of increments of TMR0, at different scaler values, necessary to create a delay equal to a half period of a given note, then subtracting this from 256 (the overflow value of the TMR0 register)
Negative values are impossible to implement, so are highlighted in red.
The TMR0 scaler with smallest percentage errors (determined by the mean of (the modulus of each percentage error)) was chosen for the octave of middle C
Therefore we use a TMR0 scaler of 8 and the corresponding initial TMR0 values for the octave of middle C
Using these values initial TMR0 values for middle C with a TMR0 scaler of 8, sequential octaves can then be found by doubling (or halving) the TMR0 scaler
E.g a scaler of 1:16 will give an octave below middle C, a scaler of 1:4 will give an octave above middle C

## Durations
Duration value for a whole note (semibreve) at 120BPM, for the octave of middle C
Note | Time period | No. of half cycles in one second | No. of half cycles in a whole note | Duration Value = [No. of half cycles in a whole note]/ 8
C | 0.0038223 | 523.2511 | 1046.5023 | 130.8128
C♯/D♭ | 0.0036077 | 554.3653 | 1108.7305 | 138.5913
D | 0.0034052 | 587.3295 | 1174.6591 | 146.8324
E♭/D♯ | 0.0032141 | 622.254 | 1244.5079 | 155.5635
E | 0.0030337 | 659.2551 | 1318.5102 | 164.8138
F | 0.0028635 | 698.4565 | 1396.9129 | 174.6141
F♯/G♭ | 0.0027027 | 739.9888 | 1479.9777 | 184.9972
G | 0.0025511 | 783.9909 | 1567.9817 | 195.9977
A♭/G♯ | 0.0024079 | 830.6094 | 1661.2188 | 207.6523
A | 0.0022727 | 880 | 1760 | 220
B♭/A♯ | 0.0021452 | 932.3275 | 1864.655 | 233.0819
B | 0.0020248 | 987.7666 | 1975.5332 | 246.9417
Constants:
Duation of a whole note (semibreve) at 120BPM (s) | 2
Dividing factor (referred to as "duration multiplier" | 8
The duration value is equal to [the number of times the interrupt is called (i.e. the number of half cycles) in the duration of a semibreve] divided by [a constant]
This constant is referred to as the "duration multiplier"
Therefore if the interrupt stops after [duration value]*[duration multiplier] toggles of the output, the note will be a semibreve long
The duration multiplier has therefore been set as 8 (see constants table to the left), as this makes duration values of less than (2^8 -1 = 255), so will fit in one 8 bit register
The duration multiplier can therefore be halved and doubled in the same manner as the TMR0 scaler (see "Pitches" sheet) to allow different notes in different octaves to be the same length

## Scalers and Multipliers
Desired TMR0 scaler | TMR0 scaler value | Duration multiplier | Octave
1:2 | 0 | 32 | C6
1:4 | 1 | 16 | C5
1:8 | 2 | 8 | C4 | Middle C
1:16 | 3 | 4 | C3
1:32 | 4 | 2 | C2
1:64 | 5 | 1 | C1